## Vehicle Specs
Efficycle As-Built Vehicle Report
Team Name |  | Institute Name
INVINCIBLES 3.0 |  | UNIVERSITY COLLEGE OF ENGINEERING,OU.
Parameters | Design Specification |  |  |  | As-Built Specification
1. Dimensions
Overall Length (with Bumpers etc) | 2117.1 | mm | 83.35 | inch | 2120.9 | mm | 83.5 | inch
Overall Width (with Projected Parts) | 1446 | mm | 56.93 | inch | 1435.1 | mm | 56.5 | inch
Overall Height | 1512.31 | mm | 59.94 | inch | 1511.3 | mm | 59.5 | inch
Wheelbase | 1320 | mm | 52 | inch | 1320.8 | mm | 52 | inch
Trackwidth | 1397 | mm | 55 | inch | 1333.5 | mm | 52.5 | inch
Ground Clearance (rigid parts) | 431.8 | mm | 17 | inch | 225.3 | mm | 8.87 | inch
Ground Clearance (moving parts) | 190.5 | mm | 7.5 | inch | 139.7 | mm | 5.5 | inch
2. Weight | Front |  | Rear |  | Front |  | Rear
Kerb Weight (w/o driver & payload) | 72 | kg | 48 | kg | 72 | kg | 48 | kg
Total Weight | 120 |  |  | kg | 120 |  |  | kg
Weight distribution over axles | 60 | % | 40 | % | 60 | % | 40 | %
Weigth with 75 kg drivers on each seat + 20kg payload | 174 | kg | 116 | kg | 174 | kg | 116 | kg
Weight distribution over axles | 60 | % | 40 | % | 60 | % | 40 | %
3. Frame
Material-1 grade
Cross Section Type | Circular |  |  |  | Circular
Size (ID*OD*Wall Thickness) or similar specification | 21.4 mm x 25.4 mm x 2 mm |  |  |  | 21.4 mm x 25.4 mm x 2 mm
Yeild Strength | 598.52 |  |  | Mpa | 466.75 |  |  | Mpa
Ultimate Strength | 620.88 |  |  | Mpa | 516.96 |  |  | Mpa
% Elongation at Break (50mm length) | 15 |  |  | % | 21.92 |  |  | %
% Reduction in area | 30 |  |  | % | 42 |  |  | %
Density | 7.87 |  |  | kg/m3 | 7.87 |  |  | kg/m3
Bending Strength | 955.41 |  |  | N-m | 745.07 |  |  | N-m
Bending Stiffness | 4257.33 |  |  | N-m2 | 4257.33 |  |  | N-m2
Material-2 grade
Cross Section Type | Circular |  |  |  | Circular
Size (ID*OD*Wall Thickness) or similar specification | Not Applicable |  |  |  | Not Applicable
Yeild Strength | Not Applicable |  |  | Mpa | Not Applicable |  |  | Mpa
Ultimate Strength | Not Applicable |  |  | Mpa | Not Applicable |  |  | Mpa
% Elongation at Break (50mm length) | Not Applicable |  |  | % | Not Applicable |  |  | %
% Reduction in area | Not Applicable |  |  | % | Not Applicable |  |  | %
Density | Not Applicable |  |  | kg/m3 | Not Applicable |  |  | kg/m3
Bending Strength | Not Applicable |  |  | N-m | Not Applicable |  |  | N-m
Bending Stiffness | Not Applicable |  |  | N-mm2 | Not Applicable |  |  | N-mm2
Material-3 grade
Cross Section Type | Circular |  |  |  | Circular
Size (ID*OD*Wall Thickness) or similar specification | Not Applicable |  |  |  | Not Applicable
Yeild Strength | Not Applicable |  |  | Mpa | Not Applicable |  |  | Mpa
Ultimate Strength | Not Applicable |  |  | Mpa | Not Applicable |  |  | Mpa
% Elongation at Break (50mm length) | Not Applicable |  |  | % | Not Applicable |  |  | %
% Reduction in area | Not Applicable |  |  | % | Not Applicable |  |  | %
Density | Not Applicable |  |  | kg/m3 | Not Applicable |  |  | kg/m3
Bending Strength | Not Applicable |  |  | N-m | Not Applicable |  |  | N-m
Bending Stiffness | Not Applicable |  |  | N-mm2 | Not Applicable |  |  | N-mm2
Joining Method | Not Applicable |  |  |  | Not Applicable
Weight of Frame with brackets etc |  |  |  | kg | 60 |  |  | kg
4. Power Train
Human Power Drive Type (Driver)
Type | Chain |  |  |  | Chain
Operated by (Hands/Foot/others) | Foot |  |  |  | Foot
Drive | Rear Wheel |  |  |  | Rear Wheel
No of Gears | 7 |  |  |  | 7
Crank Length | 170 | mm | 6.69 | inch | 203.2 | mm | 8 | inch
Distance between sprocket centres supporting chain till intermediate shaft | 635 | mm | 25 | inch | 635 | mm | 25 | inch
Number of Idler Gears | 0 |  |  |  | 0
Human Power Drive Type (Co-driver)
Type | Chain |  |  |  | Chain
Operated by (Hands/Foot/others) | Foot |  |  |  | Foot
Drive | Rear Wheel |  |  |  | Rear Wheel
No of Gears | 7 |  |  |  | 7
Crank Length | 170 | mm | 6.69 | inch | 203.2 | mm | 8 | inch
Distance between sprocket centres supporting chain till intermediate shaft | 635 | mm | 25 | inch | 635 | mm | 25 | inch
Number of Idler Gears | 0 |  |  |  | 0
Intermediate Shaft | Yes |  |  |  | Yes
Intermediate Shaft Size & Material | 0.787"dia,EN24[MS BRIGHT] |  |  |  | 0.787"dia,EN24[MS BRIGHT]
Final Drive Gear Ratio | 0.26 |  |  |  | 0.21
Maximum Speed (km/h) | 44.7 | km/h | 12.44 | m/s | 25.38 | km/h | 7.05 | m/s
Maximum Acceleration | 1.19 |  |  | m/s2 | 0.88 |  |  | m/s2
Gradeability | 6.96 | deg | 12.21 | % | 5.15 | deg | 9.01 | %
Reaches 0-100 meters in | 12.96 |  |  | sec | 15.07 |  |  | sec
4.2 Electric Drive Specificiation
Motor Make | Vikson India |  |  |  | Vikson India
Type of Motor | BLDC |  |  |  | BLDC
Motor Power Output | 0.8 |  |  | HP | 0.8 |  |  | HP
Maximum RPM | 500 |  |  |  | 450
Input Voltage | 48 |  |  | Volt | 48 |  |  | Volt
Current Rating | 13 |  |  | Amps | 13 |  |  | Amps
Motor Efficiency | 80 |  |  | % | 80 |  |  | %
Battery Make | Not Known |  |  |  | Not Known
Type of Battery | Li-ion |  |  |  | Li-ion
Number of Batteries | 1 |  |  |  | 1
Individual Battery Voltage Rating | Not Known |  |  | V | Not Known |  |  | V
Individual Battery Capacity | Not Known |  |  | Ah | Not Known |  |  | Ah
Battery Pack Voltage Rating | 48 |  |  | V | 48 |  |  | V
Battery Pack Capacity | 35 |  |  | Ah | 35 |  |  | Ah
Battery Pack full charging time | 6 |  |  | hrs | 6 |  |  | hrs
Description of Transmission System, (write specs below where applicable) |  |  |  |  | Chain Type with Intermediate Shaft
No of Gears | 7 |  |  |  | 7
Distance between sprocket centres supporting chain at motor & Final Drive | 749.3 | mm | 29.5 | inch | 781.05 | mm | 30.75 | inch
Number of Idler Gears | 0 |  |  |  | 0
Controller Make | Vikson India |  |  |  | Vikson India
Description of Controlling Mechanism | Electric speed controller with kill switch |  |  |  | Electric speed controller with kill switch
Final Drive Gear Ratio | 1.2 |  |  |  | 1.57
Maximum Speed (km/h) | 33 | km/h | 9.26 | m/s | 31.16 | km/h | 8.65 | m/s
Maximum Acceleration | 1.1 |  |  | m/s2 | 1.08 |  |  | m/s2
Gradeability | 6.4 | deg | 11.22 | % | 6.31 | deg | 11.06 | %
Reaches 0-100 meters in | 13.48 |  |  | sec | 13.61 |  |  | sec
4.3 Hybrid Drive Performance Specificiation
Maximum Speed (km/h) | 38 | km/h | 10.7 | m/s | 28.27 | km/h | 7.85 | m/s
Maximum Acceleration | 1.5 |  |  | m/s2 | 0.98 |  |  | m/s2
Gradeability | 6.68 | deg | 11.71 | % | 5.73 | deg | 10.03 | %
Reaches 0-100 meters in | 12.96 |  |  | sec | 14.34 |  |  | sec
5. Seats
Seating Configuration | Adjacent |  |  |  | Adjacent
Driver Seat
Facing | Forward |  |  |  | Forward
Adjustments provided in seat | Not Applicable |  |  |  | Not Applicable
Seat Height (measured at Point-A) | 558.8 | mm | 22 | inch | 469.9 | mm | 18.5 | inch
Sitting Space Height | 1016 | mm | 40 | inch | 1022.35 | mm | 40.25 | inch
Seat Back angle (minimum) | 15 |  |  | deg | 15 |  |  | deg
Seatback Angle (maximum) | 15 |  |  | deg | 15 |  |  | deg
Slider total travel | Not Applicable | mm | Not Applicable | inch | Not Applicable | mm | Not Applicable | inch
Head Rest Type | Integrated with Seat |  |  |  | Fixed to Seat
Overhead protection type | Close Hoop |  |  |  | Close Hoop
Distance of Bend from Driver's head | 431.8 | mm | 17 | inch | 431.8 | mm | 17 | inch
Materials used in seat construction | Leather |  |  |  | Rexine
Co-Driver Seat
Facing | Forward |  |  |  | Forward
Adjustments provided in seat | Not Applicable |  |  |  | Not Applicable
Seat Height (measured at Point-A) | 558.8 | mm | 22 | inch | 469.9 | mm | 18.5 | inch
Sitting Space Height | 1016 | mm | 40 | inch | 1022.35 | mm | 40.25 | inch
Seat Back angle (minimum) | 15 |  |  | deg | 15 |  |  | deg
Seatback Angle (maximum) | 15 |  |  | deg | 15 |  |  | deg
Slider total travel | Not Applicable | mm | Not Applicable | inch | Not Applicable | mm | Not Applicable | inch
Head Rest Type | Integrated with Seat |  |  |  | Fixed to Seat
Overhead protection type | Close Hoop |  |  |  | Close Hoop
Distance of Bend from Driver's head | 431.8 | mm | 17 | inch | 431.8 | mm | 17 | inch
Materials used in seat construction | Leather |  |  |  | Rexine
6. Steering
Description of Steering Mechanism | Bell Crank Mechanism |  |  |  | Bell Crank Mechanism
Type of Steering Geometry | Ackermann Steering Geometry |  |  |  | Ackermann Steering Geometry
Steering Controlled by | Hands |  |  |  | Hands
Steering Control Type | Handle |  |  |  | Handle
Location of Steering Control | Driver's Right Side |  |  |  | Driver's Right Side
Adjustments in steering control? | Not Applicable |  |  |  | Not Applicable
Total turns of steering lock to lock | Not Applicable |  |  |  | Not Applicable
Steering Ratio | 1:01 |  |  |  | 1:01
Turning Radius | 2.79 | m | 9.15 | ft | 2.79 | m | 9.15 | ft
7. Suspension
Type of Front Suspension | Suspension Forks |  |  |  | Suspension Forks
Type of Rear Suspension | Coil Over Type |  |  |  | Coil Over Type
Maximum Front Suspension Travel | 101 | mm | 4 | inch | 101 | mm | 4 | inch
Maximum Rear Suspension Travel | 42 | mm | 1.65 | inch | 42 | mm | 1.65 | inch
Maximum Front Wheel Travel | 101 | mm | 4 | inch | 35.75 | mm | 1.25 | inch
Maximum Rear Wheel Travel |  | mm |  | inch | 42 | mm | 1.65 | inch
Static Toe Angle | 0 |  |  | deg | 0 |  |  | deg
Static Camber Angle | 0 |  |  | deg | 0 |  |  | deg
Static Caster Angle | 0 |  |  | deg | 0 |  |  | deg
Wheel Diameter: Front | 50.8 | mm | 20 | inch | 50.8 | mm | 20 | inch
Rim Diameter: Front | 45.72 | mm | 18 | inch | 45.72 | mm | 18 | inch
Tire Width: Front | 5.08 | mm | 2 | inch | 5.08 | mm | 2 | inch
Wheel Diameter: Rear | 66.04 | mm | 26 | inch | 66.04 | mm | 26 | inch
Rim Diameter: Rear | 60.96 | mm | 24 | inch | 60.96 | mm | 24 | inch
Tire Width: Rear | 5.08 | mm | 2 | inch | 5.08 | mm | 2 | inch
Maximum Weight distribution (front:rear) during braking | 198.8 | kg | 81.2 | kg | 198.8 | kg | 81.2 | kg
| 71 | % | 29 | % | 71 | % | 29 | %
Maximum Weight distribution (front:rear) during acceleration | 123.2 | kg | 156.8 | kg | 123.2 | kg | 156.8 | kg
| 44 | % | 56 | % | 44 | % | 56 | %
Total Sprung Mass | 268 |  |  | kg | 268 |  |  | kg
Total Unsprung Mass | 12 |  |  | kg | 12 |  |  | kg
Centre of Gravity (C.G.) Design Height from Ground | 500 | mm | 19.685 | inch | 500 | mm | 19.685 | inch
8. Brake
Type of Front Brakes | Disc |  |  |  | Disc
Type of Rear Brakes | Disc |  |  |  | Disc
Actuation Mechanism | Lever Actuation |  |  |  | Lever Actuation
Rotor Size Front | 80 | mm | 3.14 | inch | 80 | mm | 3.14 | inch
Rotor Size Rear | 80 | mm | 3.14 | inch | 85 | mm | 3.35 | inch
Details & Make of Front Caliper | Plastic |  |  |  | Aluminium alloy
Details & Make of Rear Caliper | Plastic |  |  |  | Aluminium alloy
Braking Distance @ 24km/h | 2.88 |  |  | m | 2.941 |  |  | m
Braking Distance @ vehicle max speed | 7.22 |  |  | m | 4.08 |  |  | m
9. Other Items (optional)
Ergomonic Features in the vehicle | Seats with head rest, Hand |  |  |  | Seats with head rest, Hand
Body panel material & Mounting Method | Transparent Fiber Plastic |  |  |  | Transparent Fiber Plastic
Driver Assisting Devices (instrumentation or communication device etc) | Nothing |  |  |  | Nothing

## Annex1
Annexure-1 : Justification for Changes in Specification
Sr. No. | Change Parameter | Brief Justification for Change
1 | Track Width | To increase steering angles
2 | Rotor Disc Size | Non Availabilty of Require Size
3 | Brake Caliper make | Non Availabilty of Plastic Brake Caliper
4 | Sprockets | To Generate Require Torque
5 | Strength of Frame Material | Material was received much later than cad report deadline
6 | Gear Ratio | Since no. of teeth on crank and sprockets are changed

## Annex2
Annexure-2 : Supporting Calculations
Braking calculations: (Rear wheel)
vehicle mass(m)=270kg
Rotor radius (r)=85mm
Wheel radius (R )= 13inches=0.33m
coefficient of friction between rotor and brake pads(µ) =0.5
Area of brake pad(A)=370sqmm
pressure(P)=3.8pa
No.of contact surfaces (n)=2
Force exerted by the brake pad on the rotor will be
FC=PA=(3.8*106)(370*10-6)=1406N
Torque at the rotor =nu*friction*r=2*0.5*1406*85*10^(-3)=119.51Nm
119.51=Fwheel*Rwheel
Fwheel=362.15 N
Vehicle wheel base (L) =52inch=1.33m
Centre of gravity height (h) = 23.62in=0.6m
Distance of COG to front axle(X) = 14in=0.355m
Coefficient of friction between wheel and road (uˈ) = 0.7
The deceleration of the vehicle during braking is
d = (LuˈFf)/ (m (LX-uh))=7.54m/s^2
stopping distance at maximum speed=v^2/2d=(7.85)^2/2×7.54=4.08m
stopping distance at 24kmph=v^2/2d=2.941m
Transmission calculation:
Human drive :
input RPM given by driver(N')=50
time required to get max. velocity(assumed)=8 sec
output rpm at the shaft(N)=(
no.of teeth (input)=42
no.of teeth(output)=18
N=(50*42)/18=116.67rpm
output rpm at the rear wheel(N)
no.of teeth(input:onshaft)=28
no.of teeth(output:on rear wheel)=16
N=(116.67*28)/16=204.17rpm
Vmax=R*w
Vmax= max.velocity
w=angular velocity of rearwheel,R=radius of wheel
Vmax=R*((2π/60)*N')
Vmax=(0.33*2*3.14*204.17)/60=25.38kmph
Vmax=u+amaxt
a= max. acceleration
t= assumed time = 8 sec
a max=(Vmax/t)
amax=0.881m/s2
gradeability(θ)=sin-1(a max/g)
θ=5.15°
s=ut+0.5amaxt2
s=100m
u=0
t=15.07 sec
Therefore,vehicle reaches 0 to 100 m in 15.07 sec
ELECTRIC DRIVE:
Motor RPM=450
N=(e/h)*(500)
e=no. of teeth on motor's sprocket=14
h=no.of teeth on sprocket on shaft=44
N=143.18rpm
no.of teeth(input:onshaft)=28
no.of teeth(output:on rear wheel)=16
output speed on rear wheel(N')
N'=(143.18*28)/16=250.56rpm
Vmax=R*w
Vmax= max.velocity
w=angular velocity of rearwheel,R=radius of wheel
Vmax=R*((2π/60)*N')
Vmax=(0.33*2*3.14*250.56)/60=31.16kmph
Vmax=u+amaxt
P=W/t
P=Motor's Peak power=1400
W= change in kinetic energy
W=0.5mv2
m= mass of the vehicle
v= max. velocity
therefore,t=8.021sec
Vmax=u+amaxt
a max=(Vmax/t)
amax=1.08m/s2
gradeability(θ)=sin-1(a max/g)
θ=6.31°
s=ut+0.5amaxt2
s=100m
u=0
t=13.61sec
Therefore,vehicle reaches 0 to 100 m in 13.61 sec
STEERING CALCULATION
sin(outer wheel turning angle)=(wheel base/outer wheel turning radius)
Substituting the values
Wheelbase = 52inches = 1.40m and
Turning angle = 30degrees
Turning radius = 1.40/sin (30)
Turning radius = 2.79m.
From the relation Cot Φ – Cot θ = b /l
We get inner wheel turning angle=54.17 Degrees
sin(inner wheel turning angle)=(wheel base/inner wheel turning radius)
Inner wheel turning radius=1.40/sin (54.17)
Inner wheel turning radius=1.73 m
CRITICAL VELOCITY :
V critical = (µgR) 0.5
Where µ=0.6
G=gravitational constant=9.81m/s2
R= turning radius=2.79 m
Therefore we get critical velocity = 4.05 m/sec
This is 14.59 kmph, a desirable critical velocity of vehicle.
MATERIAL 1 : Steel AISI 1018
outer diameter(d2)=25.4mm
inner diameter(d1)=21.4mm
yield strength(Sy)=466.75Mpa
C=Distance from neutral axis to extreme fiber=12.7mm
Second Moment of area=I= π/32*(d24-d14)=20273*10^(-12) m^4
bending strength(M)=Sy*I/C=745.07N/m
Bending stiffness=E*I(we assume proportionality
constant to be one for comparative purpose)
4155.96 N-m^2