## Design Specs
Efficycle Design Specification Sheet
Team Name
INVINCIBLES 3.0
1. Dimensions
Overall Length (with Bumpers etc) | 2117.1 | mm | 83.35 | inch
Overall Width (with Projected Parts) | 1446 | mm | 56.93 | inch
Overall Height | 1512.31 | mm | 59.94 | inch
Wheelbase | 1320 | mm | 52 | inch
Trackwidth | 1397 | mm | 55 | inch
Ground Clearance (rigid parts) | 431.8 | mm | 17 | inch
Ground Clearance (moving parts) | 190.5 | mm | 7.5 | inch
2. Weight | Front |  | Rear
Kerb Weight (w/o driver & payload) | 72 | kg | 48 | kg
Total Weight | 120 |  |  | kg
Weight distribution over axles | 60 | % | 40 | %
Weigth with 75 kg drivers on each seat + 20kg payload | 174 | kg | 116 | kg
Weight distribution over axles | 60 | % | 40 | %
3. Frame
Material-1 grade
Cross Section Type | Circular
Size (ID*OD*Wall Thickness) or similar specification | 21.4mmx25.4mmx2mm
Yeild Strength | 598.52 |  |  | Mpa
Ultimate Strength | 620.88 |  |  | Mpa
% Elongation at Break (50mm length) | 15 |  |  | %
% Reduction in area | 30 |  |  | %
Density | 7.87 |  |  | kg/m3
Bending Strength | 955.41 |  |  | N/mm2
Bending Stiffness | 4257.33 |  |  | N/mm
Material-2 grade
Cross Section Type | Circular
Size (ID*OD*Wall Thickness) or similar specification | Not Applicable
Yeild Strength | Not Applicable |  |  | Mpa
Ultimate Strength | Not Applicable |  |  | Mpa
% Elongation at Break (50mm length) | Not Applicable |  |  | %
% Reduction in area | Not Applicable |  |  | %
Density | Not Applicable |  |  | kg/m3
Bending Strength | Not Applicable |  |  | N/mm2
Bending Stiffness | Not Applicable |  |  | N/mm
Material-3 grade
Cross Section Type | Circular
Size (ID*OD*Wall Thickness) or similar specification | Not Applicable
Yeild Strength | Not Applicable |  |  | Mpa
Ultimate Strength | Not Applicable |  |  | Mpa
% Elongation at Break (50mm length) | Not Applicable |  |  | %
% Reduction in area | Not Applicable |  |  | %
Density | Not Applicable |  |  | kg/m3
Bending Strength | Not Applicable |  |  | N/mm2
Bending Stiffness | Not Applicable |  |  | N/mm
Joining Method | Welding
Weight of Frame with brackets etc |  |  |  | kg
4. Power Train
Human Power Drive Type (Driver)
Type | Chain
Operated by (Hands/Foot/others) | Foot
Drive | Rear Wheel
No of Gears | 7
Crank Length | 170 | mm | 6.69 | inch
Distance between sprocket centres supporting chain till intermediate shaft | 635 | mm | 25 | inch
Number of Idler Gears | 0
Human Power Drive Type (Co-driver)
Type | Chain
Operated by (Hands/Foot/others) | Foot
Drive | Rear Wheel
No of Gears | 7
Crank Length | 170 | mm | 6.69 | inch
Distance between sprocket centres supporting chain till intermediate shaft | 635 | mm | 25 | inch
Number of Idler Gears | 0
4.1 Overall Human Power Drive Specificiation
Intermediate Shaft | Yes
Intermediate Shaft Size & Material | 0.787" dia, EN24[MS BRIGHT]
Final Drive Gear Ratio | 0.26
Maximum Speed (km/h) | 44.7 | km/h | 12.44 | m/s
Maximum Acceleration | 1.19 |  |  | m/s2
Gradeability | 6.96 | deg | 12.21 | %
Reaches 0-100 meters in | 12.96 |  |  | sec
4.2 Electric Drive Specificiation
Motor Make | Vikson India
Type of Motor | BLDC
Motor Power Output | 0.8 |  |  | HP
Maximum RPM | 500
Input Voltage | 48 |  |  | Volt
Current Rating | 13 |  |  | Amps
Motor Efficiency | 80 |  |  | %
Battery Make | Not Known
Type of Battery | Li-ion
Number of Batteries | 1
Individual Battery Voltage Rating | Not Applicable |  |  | V
Individual Battery Capacity | Not Applicable |  |  | Ah
Battery Pack Voltage Rating | 48 |  |  | V
Battery Pack Capacity | 35 |  |  | Ah
Battery Pack full charging time | 6 |  |  | hrs
Description of Transmission System, (write specs below where applicable)
No of Gears | 7
Distance between sprocket centres supporting chain at motor & Final Drive | 749.3 | mm | 29.5 | inch
Number of Idler Gears | 0
Controller Make | Vikson India
Description of Controlling Mechanism | Electric Speed Controller with kill Switch
Final Drive Gear Ratio | 1.2
Maximum Speed (km/h) | 33 | km/h | 9.26 | m/s
Maximum Acceleration | 1.1 |  |  | m/s2
Gradeability | 6.4 | deg | 11.22 | %
Reaches 0-100 meters in | 13.48 |  |  | sec
4.3 Hybrid Drive Performance Specificiation
Maximum Speed (km/h) | 38 | km/h | 10.7 | m/s
Maximum Acceleration | 1.5 |  |  | m/s2
Gradeability | 6.68 | deg | 11.71 | %
Reaches 0-100 meters in | 12.96 |  |  | sec
5. Seats
Seating Configuration | Adjacent
Driver Seat
Facing | Forward
Adjustments provided in seat | Not Applicable
Seat Height (measured at Point-A) | 558.8 | mm | 22 | inch
Sitting Space Height | 1016 | mm | 40 | inch
Seat Back angle (minimum) | 15 |  |  | deg
Seatback Angle (maximum) | 15 |  |  | deg
Slider total travel | Not Applicable | mm | Not Applicable | inch
Head Rest Type | Integrated with Seat
Overhead protection type | Close Hoop
Distance of Bend from Driver's head | 431.8 | mm | 17 | inch
Materials used in seat construction | Leather
Co-Driver Seat
Facing | Forward
Adjustments provided in seat | Not Applicable
Seat Height (measured at Point-A) | 558.8 | mm | 22 | inch
Sitting Space Height | 1016 | mm | 40 | inch
Seat Back angle (minimum) | 15 |  |  | deg
Seatback Angle (maximum) | 15 |  |  | deg
Slider total travel | Not Applicable | mm | Not Applicable | inch
Head Rest Type | Integrated with Seat
Overhead protection type | Close Hoop
Distance of Bend from Driver's head | 431.8 | mm | 17 | inch
Materials used in seat construction | Leather
6. Steering
Description of Steering Mechanism | Bell Crank Mechanism
Type of Steering Geometry | Ackermann Steering Geometry
Steering Controlled by | Hands
Steering Control Type | Handle
Location of Steering Control | Driver'sRight Side
Adjustments in steering control? | Not Applicable
Total turns of steering lock to lock | Not Applicable
Steering Ratio | 1:01
Turning Radius | 2.79 | m | 9.15 | ft
7. Suspension
Type of Front Suspension | Suspension Forks
Type of Rear Suspension | Coil Over Type
Maximum Front Suspension Travel | 101 | mm | 4 | inch
Maximum Rear Suspension Travel | 42 | mm | 1.65 | inch
Maximum Front Wheel Travel | 101 | mm | 4 | inch
Maximum Rear Wheel Travel |  | mm |  | inch
Static Toe Angle | 0 |  |  | deg
Static Camber Angle | 0 |  |  | deg
Static Caster Angle | 0 |  |  | deg
Wheel Diameter - Front | 50.8 | mm | 20 | inch
Rim Diameter - Front | 45.72 | mm | 18 | inch
Tire Width - Front | 5.08 | mm | 2 | inch
Wheel Diameter - Rear | 66.04 | mm | 26 | inch
Rim Diameter - Rear | 60.96 | mm | 24 | inch
Tire Width - Rear | 5.08 | mm | 2 | inch
Maximum Weight distribution (front:rear) during braking | 198.8 | kg | 81.2 | kg
| 71 | % | 29 | %
Maximum Weight distribution (front:rear) during acceleration | 123.2 | kg | 156.8 | kg
| 44 | % | 56 | %
Total Sprung Mass | 268 |  |  | kg
Total Unsprung Mass | 12 |  |  | kg
Centre of Gravity (C.G.) Design Height from Ground | 500 | mm | 19.685 | inch
8. Brake
Type of Front Brakes | Disc
Type of Rear Brakes | Disc
Actuation Mechanism | Lever Actuation
Rotor Size Front | 80 | mm | 3.14 | inch
Rotor Size Rear | 80 | mm | 3.14 | inch
Details & Make of Front Caliper | Plastic
Details & Make of Rear Caliper | Plastic
Braking Distance @ 24km/h | 2.88 |  |  | m
Braking Distance @ vehicle max speed | 7.22 |  |  | m
9. Other Items (optional)
Ergomonic Features in the vehicle | Seats with head rest,Hand
Body panel material & Mounting Method | Transparent Fiber plastic
Driver Assisting Devices (instrumentation or communication device etc) | Nothing